## Halcyon Room I
Room Name | Rm # | Qty | Grp | Description | Manufacturer | Model | CAI Remarks | Remarks
Halcyon 1 | 1F175 |  | O/V | Halcyon system | Varian |  |  | Main Haclyon system
Halcyon 1 | 1F175 | 1 | O/C | DISPENSER, GLOVE with different sizes |  | 3 glove sizes. |  | Wall mounted. Hospital standard
Halcyon 1 | 1F175 | 1 | O/C | DISPOSAL, SHARPS, WALL MOUNTED |  | very small one |  | wall hung; Small size, Hospital Standard
Halcyon 1 | 1F175 | 1 | C/C | LADDER FOR LIFT DEVICE | Tollos | LR-72-R01-W08-N4 | Confirm trolley & number of rungs | Long enough for patients to reach from the table top at its lowest height. Depending on length.
Halcyon 1 | 1F175 | 1 | C/C | TRACK FOR LADDER LIFT DEVICE | Tollos | See architectural specification 11 70 00 |  | Track support is designed by Vendor. Contractor to carry this scope.
Halcyon 1 | 1F175 | 1 | O/C | TV/Screen WALL MOUNT BRACKET to hold >32" screen
Halcyon 1 | 1F175 | 1 | O/C | WALL-MOUNTED WORKSTATION - keyboard and mouse tray, monitor mount (up to 27"), height adjustable
Halcyon 1 | 1F175 | 1 | O/C | WALL-MOUNTED PHONE
Halcyon 1 | 1F175 | 1 | O/V | SPEAKERS |  |  | do these come with the halcyon? confirm if installed by contractor or vendor | Part of the Halcyon system configurations
Halcyon 1 | 1F175 | 1 | O/V | MICROPHONE |  |  | do these come with the halcyon? confirm if installed by contractor or vendor | Part of the Halcyon system configurations
Halcyon 1 | 1F175 | 1 | O/V | CAMERAS |  |  |  | Part of the Halcyon system configurations
Halcyon 1 | 1F175 | 2 | C/C | WALL HOOKS |  |  |  | 2x (1 accessible)
Halcyon 1 | 1F175 | 1 | C/C | MIRROR (ABOVE SINK)
Halcyon 1 | 1F175 | 1 | O/C | HAND SANITIZER (WALL-MOUNTED)
Halcyon 1 | 1F175 | 1 | O/C | BREAST BOARD WALL BRACKET | QFIX | RT-4543WALL
Halcyon 1 | 1F175 | 1 | O/C | PORTRAIT BOARD WALL BRACKET | QFIX
Halcyon 1 | 1F175 | 1 | O/C | BLANKET WARMER | IMPERICAL SURGICAL | OR 9000 | Halcyon 1 & Halcyon 2 in treatment room. One shared between Halcyon 3 and ortho in Halcyon 3 vestibule. | ON COUNTER
Halcyon 1 | 1F175 | 1 | O/C | HAND HYGEINE STATION ACCESSORIES |  |  |  | soap dispenser, paper towel dispenser
Halcyon 1 | 1F175 | 1 | O/C | SLIDER BOARD WALL BRACKET (2 hooks)
Halcyon 1 | 1F175 | 1 | O/V | Laser positioning system | Lap Laser |  |  | To be placed in all the halcyon units. CT Sim or Treatment Models?
Halcyon 1 | 1F175 | 2 | C/C | Radiation Warning Lights |  |  |  | Outside & inside each of the Halcyons as per drawings and matched in config to existing.
Control Area | 1F171 | 3 | O/C | dual monitor wall mounts, support up to 27" |  |  | FURNITURE | to support dual monitor set-up for THP Desktops
Control Area | 1F171 | 4 | O/C | underdesk computer holders (CPU holder) |  |  | FURNITURE | to hold THP desktops
Control Area | 1F171 | 2 | O/C | Height Adjustable Desks |  | 48"x24" desk surface (1220x610) | FURNITURE | Added 2026.02.03
Control Area | 1F171 | 2 | O/O | High-based chair |  |  |  | Added 2026.02.03
Control Area | 1F171 | 2 | O/O | Standard height desk chair |  |  |  | Added 2026.02.03
Control Area | 1F171 | 1 | O/C | WALL-MOUNTED PAMPHLET RACK |  |  | for patient education | LOCATION TO BE CONFIRMED; As per design is okay
Control Area | 1F171 | 1 | O/C | Magnetic White Board (WB-2) |  | 3'x4' (915x1220) | 915HX1220W provided in control room | Revised 2026.02.03
Control Area | 1F171 | 2 | O/C | KEYBOARD TRAYS |  |  | FURNITURE | Confirming that only 2 is required (for the fixed height workstation); Spec: 6G500-G2022 (6G Standard Black Mechanism with 500 Big Board Platform W/20” Gel Palmrest & Standard Track)
O/C= OWNER PURCHASED/CONTRACTOR INSTALLED
O/V= OWNER PURCHASED/VENDOR INSTALLED/GC Coordinate
C/C= CONTRACTOR PURCHASED/CONTRACTOR INSTALLED

## Halcyon Room 2
Room Name | Rm # | Qty | Grp | Description | Manufacturer | Model | CAI Remarks | Remarks
Halcyon 2 | 1F219 |  | O/V | Halcyon system | Varian |  |  | Main Haclyon system
Halcyon 2 | 1F219 | 1 | O/C | DISPENSER, GLOVE with different sizes |  | 3 glove sizes. |  | Wall mounted. Hospital standard
Halcyon 2 | 1F219 | 1 | O/C | DISPOSAL, SHARPS, WALL MOUNTED |  | very small one |  | wall hung; Small size, Hospital Standard
Halcyon 2 | 1F219 | 1 | C/C | LADDER FOR LIFT DEVICE | Tollos | LR-72-R01-W08-N4 | Confirm trolley & number of rungs | Long enough for patients to reach from the table top at its lowest height. Depending on length.
Halcyon 2 | 1F219 | 1 | C/C | TRACK FOR LADDER LIFT DEVICE | Tollos | See architectural specification 11 70 00 |  | Track support is designed by Vendor. Contractor to carry this scope.
Halcyon 2 | 1F219 | 1 | O/C | TV/Screen WALL MOUNT BRACKET to hold >32" screen
Halcyon 2 | 1F219 | 1 | O/C | WALL-MOUNTED WORKSTATION - keyboard and mouse tray, monitor mount (up to 27"), height adjustable
Halcyon 2 | 1F219 | 1 | O/C | WALL-MOUNTED PHONE
Halcyon 2 | 1F219 | 1 | O/V | SPEAKERS |  |  | do these come with the halcyon? confirm if installed by contractor or vendor | Part of the Halcyon system configurations
Halcyon 2 | 1F219 | 1 | O/V | MICROPHONE |  |  | do these come with the halcyon? confirm if installed by contractor or vendor | Part of the Halcyon system configurations
Halcyon 2 | 1F219 | 1 | O/V | CAMERAS |  |  |  | Part of the Halcyon system configurations
Halcyon 2 | 1F219 | 2 | C/C | WALL HOOKS |  |  |  | 2x (1 accessible)
Halcyon 2 | 1F219 | 1 | C/C | MIRROR (ABOVE SINK)
Halcyon 2 | 1F219 | 1 | O/C | HAND SANITIZER (WALL-MOUNTED)
Halcyon 2 | 1F219 | 1 | O/C | BREAST BOARD WALL BRACKET | QFIX | RT-4543WALL
Halcyon 2 | 1F219 | 1 | O/C | PORTRAIT BOARD WALL BRACKET | QFIX
Halcyon 2 | 1F219 | 1 | O/C | BLANKET WARMER | IMPERICAL SURGICAL | OR 9000 | Halcyon 1 & Halcyon 2 in treatment room. One shared between Halcyon 3 and ortho in Halcyon 3 vestibule. | ON COUNTER
Halcyon 2 | 1F219 | 1 | O/C | HAND HYGEINE STATION ACCESSORIES |  |  |  | soap dispenser, paper towel dispenser
Halcyon 2 | 1F219 | 1 | O/C | SLIDER BOARD WALL BRACKET (2 hooks)
Halcyon 2 | 1F219 | 1 | O/V | Laser positioning system | Lap Laser |  |  | To be placed in all the halcyon units. CT Sim or Treatment Models?
Halcyon 2 | 1F219 | 2 | C/C | Radiation Warning Lights |  |  |  | Outside & inside each of the Halcyons as per drawings and matched in config to existing.
Control Area | 1F213 | 3 | O/C | dual monitor wall mounts, support up to 27" |  |  | FURNITURE | to support dual monitor set-up for THP Desktops
Control Area | 1F213 | 4 | O/C | underdesk computer holders (CPU holder) |  |  | FURNITURE | to hold THP desktops
Control Area | 1F213 | 4 | O/O | High-based chair |  |  |  | Added 2026.02.03
Control Area | 1F213 | 1 | O/C | WALL-MOUNTED PAMPHLET RACK |  |  | for patient education | LOCATION TO BE CONFIRMED; As per design is okay
Control Area | 1F213 | 1 | O/C | Magnetic White Board (WB-1) |  | 2'x3' (610x915) | 915HX1220W provided in control room | Revised 2026.02.03
Control Area | 1F213 | 2 | O/C | KEYBOARD TRAYS |  |  | FURNITURE | Confirming that only 2 is required (for the fixed height workstation); Spec: 6G500-G2022 (6G Standard Black Mechanism with 500 Big Board Platform W/20” Gel Palmrest & Standard Track)
O/C= OWNER PURCHASED/CONTRACTOR INSTALLED
O/V= OWNER PURCHASED/VENDOR INSTALLED/GC Coordinate
C/C= CONTRACTOR PURCHASED/CONTRACTOR INSTALLED

## Halcyon Room 3
Room Name | Rm # | Qty | Grp | Description | Manufacturer | Model | CAI Remarks | Remarks
Halcyon 3 | 1F425 |  | O/V | Halcyon system | Varian |  |  | Main Haclyon system
Halcyon 3 | 1F425 | 1 | O/C | DISPENSER, GLOVE with different sizes |  | 3 glove sizes. |  | Wall mounted. Hospital standard
Halcyon 3 | 1F425 | 1 | O/C | DISPOSAL, SHARPS, WALL MOUNTED |  | very small one |  | wall hung; Small size, Hospital Standard
Halcyon 3 | 1F425 | 1 | C/C | LADDER FOR LIFT DEVICE | Tollos | LR-72-R01-W08-N4 | Confirm trolley & number of rungs | Long enough for patients to reach from the table top at its lowest height. Depending on length.
Halcyon 3 | 1F425 | 1 | C/C | TRACK FOR LADDER LIFT DEVICE | Tollos | See architectural specification 11 70 00 |  | Track support is designed by Vendor. Contractor to carry this scope.
Halcyon 3 | 1F425 | 1 | O/C | TV/Screen WALL MOUNT BRACKET to hold >32" screen
Halcyon 3 | 1F425 | 1 | O/C | WALL-MOUNTED WORKSTATION - keyboard and mouse tray, monitor mount (up to 27"), height adjustable
Halcyon 3 | 1F425 | 1 | O/C | WALL-MOUNTED PHONE
Halcyon 3 | 1F425 | 1 | O/V | SPEAKERS |  |  | do these come with the halcyon? confirm if installed by contractor or vendor | Part of the Halcyon system configurations
Halcyon 3 | 1F425 | 1 | O/V | MICROPHONE |  |  | do these come with the halcyon? confirm if installed by contractor or vendor | Part of the Halcyon system configurations
Halcyon 3 | 1F425 | 1 | O/V | CAMERAS |  |  |  | Part of the Halcyon system configurations
Halcyon 3 | 1F425 | 2 | C/C | WALL HOOKS |  |  |  | 2x (1 accessible)
Halcyon 3 | 1F425 | 1 | C/C | MIRROR (ABOVE SINK)
Halcyon 3 | 1F425 | 1 | O/C | HAND SANITIZER (WALL-MOUNTED)
Halcyon 3 | 1F425 | 1 | O/C | BREAST BOARD WALL BRACKET | QFIX | RT-4543WALL
Halcyon 3 | 1F425 | 1 | O/C | PORTRAIT BOARD WALL BRACKET | QFIX
Halcyon 3 | 1F425 | 1 | O/C | BLANKET WARMER | IMPERICAL SURGICAL | OR 9000 | Halcyon 1 & Halcyon 2 in treatment room. One shared between Halcyon 3 and ortho in Halcyon 3 vestibule. | ON COUNTER
Halcyon 3 | 1F425 | 1 | O/C | HAND HYGEINE STATION ACCESSORIES |  |  |  | soap dispenser, paper towel dispenser
Halcyon 3 | 1F425 | 1 | O/C | SLIDER BOARD WALL BRACKET (2 hooks)
Halcyon 3 | 1F425 | 1 | O/V | Laser positioning system | Lap Laser |  |  | To be placed in all the halcyon units. CT Sim or Treatment Models?
Halcyon 3 | 1F425 | 2 | C/C | Radiation Warning Lights |  |  |  | Outside & inside each of the Halcyons as per drawings and matched in config to existing.
Control Area | 1F424 | 3 | O/C | dual monitor wall mounts, support up to 27" |  |  | FURNITURE | to support dual monitor set-up for THP Desktops
Control Area | 1F424 | 4 | O/C | underdesk computer holders (CPU holder) |  |  | FURNITURE | to hold THP desktops
Control Area | 1F424 | 2 | O/C | Height Adjustable Desks |  | 48"x24" desk surface (1220x610) | FURNITURE | Added 2026.02.03
Control Area | 1F424 | 2 | O/O | High-based chair |  |  |  | Added 2026.02.03
Control Area | 1F424 | 2 | O/O | Standard height desk chair |  |  |  | Added 2026.02.03
Control Area | 1F424 | 1 | O/C | WALL-MOUNTED PAMPHLET RACK |  |  | for patient education | LOCATION TO BE CONFIRMED; As per design is okay
Control Area | 1F424 | 1 | O/C | Magnetic White Board (WB-1) |  | 2'x3' (610x915) | 915HX1220W provided in control room | Revised 2026.02.03
Control Area | 1F424 | 2 | O/C | KEYBOARD TRAYS |  |  | FURNITURE | Confirming that only 2 is required (for the fixed height workstation); Spec: 6G500-G2022 (6G Standard Black Mechanism with 500 Big Board Platform W/20” Gel Palmrest & Standard Track)
O/C= OWNER PURCHASED/CONTRACTOR INSTALLED
O/V= OWNER PURCHASED/VENDOR INSTALLED/GC Coordinate
C/C= CONTRACTOR PURCHASED/CONTRACTOR INSTALLED

## Orthovoltage Room
Room Name | Rm # | Qty | Grp | Description | Manufacturer | Model | Mtg | Wgt | W | D | H | Volts | HZ | Wats | Amps | BTU | Water | Steam | Drain | Vent | Gas | Vac | Cable | CAi Remarks | FDI# | EPA # | EPA # Rep | Response
Orthovoltage rooom | 1F426 | 1 | O/V | Orthovoltage system
Orthovoltage rooom | 1F426 | 1 | C/C | LADDER FOR LIFT DEVICE | Tollos | LR-72-R01-W08-N4 | [21 empty] | Revised 2026.02.24
Orthovoltage rooom | 1F426 | 1 | C/C | TRACK FOR LADDER LIFT DEVICE | Tollos | See architectural specification 11 70 00 | [17 empty] | Track support is designed by Vendor. Contractor to carry this scope. |  |  |  | Revised 2026.02.24
Orthovoltage rooom | 1F426 | 2 | C/C | Radiation Warning Lights | [23 empty] | Located outside & inside the Orthovoltage room as per drawings and matched in config to existing.
Orthovoltage rooom | 1F426 | 1 | O/C | TV/Screen WALL MOUNT BRACKET to hold >32" screen
Orthovoltage rooom | 1F426 | 1 | O/C | WALL-MOUNTED WORKSTATION - keyboard and mouse tray, monitor mount (up to 27"), height adjustable
Orthovoltage rooom | 1F426 | 1 | O/C | SPEAKERS | [19 empty] | confirm if installed by contractor or vendor? |  |  |  | This is an intercom system that need to be designed, ordered and installed: 2 cameras in scan room, 1 microphone & 1 speaker in scan room and 1 in control room, monitor for the cameras.
Orthovoltage rooom | 1F426 | 1 | O/C | MICROPHONE | [19 empty] | confirm if installed by contractor or vendor?
Orthovoltage rooom | 1F426 | 2 | O/C | CAMERAS
Orthovoltage rooom | 1F426 | 2 | O/C | Monitors for Camera
Orthovoltage rooom | 1F426 | 1 | O/C | Microphone to speak to patient in tx room
Orthovoltage rooom | 1F426 | 1 | O/C | Speaker to hear patient in tx room
Orthovoltage rooom | 1F426 | 1 | O/C | Slider board/roller board | [23 empty] | Wall-hung
Orthovoltage rooom | 1F426 | 2 | C/C | WALL HOOKS
Orthovoltage rooom | 1F426 | 1 | C/C | MIRROR (ABOVE SINK)
Orthovoltage rooom | 1F426 | 1 | O/C | HAND SANITIZER (WALL-MOUNTED)
Orthovoltage rooom | 1F426 | 1 | O/C | HAND HYGEINE STATION ACCESSORIES | [19 empty] | soap dispense, paper towel dispenser
Vestibule | 1F424A | 1 | O/C | BLANKET WARMER | [19 empty] | Please confirm that this blanket warmer is the one placed in Halcyon 3 (to be shared between H3 and Orthovoltage). |  |  |  | To be shared between H3 & Orthovolatage
Control room | 1F427 | 1 | O/C | dual monitor computers wall mount, support up to 27" | [23 empty] | to support dual monitor set-up for THP Desktops
Control Area | 1F427 | 2 | O/O | High-based chair |  |  |  | Added 2026.02.03 | [19 empty] | Added 2026.02.03
Control Area | 1F427 | 1 | O/O | Stool (for wall-computer) |  |  |  | Added 2026.02.03 | [19 empty] | Added 2026.02.03
Control room | 1F427 | 2 | O/C | underdesk computer holders (CPU holder) | [23 empty] | to hold THP desktops
Control room | 1F427 | 1 | O/C | HAND SANITIZER (WALL MOUNTED)
Control room | 1F427 | 1 | O/C | WALL-MOUNTED PAMPHLET RACK | [19 empty] | for patient education
Control room | 1F427 | 1 | O/C | Magnetic White Board (WB-1) |  | 2'x3' (610x915) | [17 empty] | Revised 2026.02.03 |  |  |  | Revised 2026.02.03
O/C= OWNER PURCHASED/CONTRACTOR INSTALLED
O/V= OWNER PURCHASED/VENDOR INSTALLED/GC Coordinate
C/C= CONTRACTOR PURCHASED/CONTRACTOR INSTALLED

## Recovery-Holding
Department | Rm # | Qty | Grp | Description | Manufacturer | Model | CAI Remarks | Remarks
Recovery/Holding | 1F200 | 4 | O/C | DISPENSER, GLOVE
Recovery/Holding | 1F200 | 2 | O/C | ROLLING IV POLES |  |  | Change amount from 7 to 2, placed at recliners - IV poles to be included with stretcher.
Recovery/Holding | 1F200 | 1 | O/C | ICE MAKER/WATER DISPENSER |  |  | THP to confirm spec and size. | standard size as used within the hospital (to fit on 760mm deep counter)
Recovery/Holding | 1F200 | 8 | C/C | PURSE LOCKERS |  |  |  | Refer to Architectural Package
Recovery/Holding | 1F200 | 2 | O/C | WALL RACKS FOR PATIENT EDUCATION |  |  |  | Ok to be on the hall
Recovery/Holding | 1F200 | 1 | O/C | SLIDER BOARD |  |  | ASSUME THE SAME AS HALCYONS | WALL MOUNTED
Recovery/Holding | 1F200 | 10 | C/C | WALL HOOKS
Recovery/Holding | 1F200 | 2 | O/C | HAND HYGIENE STATION ACCESSORIES |  |  |  | soap dispenser, paper towel dispenser
Recovery/Holding | 1F200 | 4 | O/C | HAND SANITIZER DISPENSERS
Recovery/Holding | 1F200 | 5 | O/C | HOLDERS FOR CAVI WIPES |  |  | To wipe down the bed - on the wall
WC | 1F199 | 1 | O/C | UROFLOW |  |  | In washroom. | In the patient washroom
Recovery/Holding | 1F200 | 1 | O/C | Magnetic White Board (WB-3) |  | 3'x2' (915x610) |  | Revised 2026.02.03
Recovery/Holding | 1F200 | 2 | O/C | Desk |  | 48"x30" (1220x760) |  | Added 2026.02.03
Recovery/Holding | 1F200 | 2 | O/C | Desk with transaction top |  | 48"x30" (1220x760) |  | Added 2026.02.03
Recovery/Holding | 1F200 | 1 | O/O | Printer table |  | 24"x24" (610x610) |  | Added 2026.02.03
O/C= OWNER PURCHASED/CONTRACTOR INSTALLED
O/V= OWNER PURCHASED/VENDOR INSTALLED/GC Coordinate
C/C= CONTRACTOR PURCHASED/CONTRACTOR INSTALLED

## Change Rooms
Room Name | Rm # | Qty | Grp | Description | Manufacturer | Model | Remarks | FDI#
Patient Change Room | 1F423 | 2 | C/C | WALL HOOK |  |  | 2 wall hooks: 1 accessible & 1 at standard height. See Arch Spec.
Patient Change Room | 1F207 | 2 | C/C | WALL HOOK |  |  | 2 wall hooks: 1 accessible & 1 at standard height. See Arch Spec.
Patient Change Room | 1F206 | 2 | C/C | WALL HOOK |  |  | 2 wall hooks: 1 accessible & 1 at standard height. See Arch Spec.
Patient Change Room | 1F205 | 2 | C/C | WALL HOOK |  |  | 2 wall hooks: 1 accessible & 1 at standard height. See Arch Spec.
Patient Change Room | 1F198 | 2 | C/C | WALL HOOK |  |  | 2 wall hooks: 1 accessible & 1 at standard height. See Arch Spec.
C/C= CONTRACTOR PURCHASED/CONTRACTOR INSTALLED

## Washroom-1F394
Room Name | Rm # | Qty | Grp | Description | Manufacturer | Model | Mtg | Wgt | W | D | H | Volts | HZ | Wats | Amps | BTU | Water | Steam | Drain | Vent | Gas | Vac | Cable | Remarks | FDI# | EPA # | EPA # Rep
WC | 1F394 | 1 | C/C | mirror
WC | 1F394 | 2 | C/C | wall hook
WC | 1F394 | 1 | C/C | wall-mounted garbage
C/C= CONTRACTOR PURCHASED/CONTRACTOR INSTALLED

## Staff Rooms
Room Name | Rm # | Qty | Grp | Description | Manufacturer | Model | Mtg | Wgt | W | D | H | Volts | HZ | Wats | Amps | BTU | Water | Steam | Drain | Vent | Gas | Vac | Cable | Remarks | FDI# | EPA # | EPA # Rep
CCA Room | 1F1101 | 1 | O/C | Magnetic White Board (WB-2) |  | 3'x4' (915x1220) | [17 empty] | Added 2026.02.03 |  |  |  | MAGNETIC WHITE BOARD (WB-2)
Kitchen | 1F1102 | 1 | O/C | Magnetic White Board (WB-1) |  | 2'x3' (610x915) | [17 empty] | Added 2026.02.03
Kitchen | 1F1102 | 1 | O/C | Magnetic White Board (WB-2) |  | 3'x4' (915x1220) | [17 empty] | Added 2026.02.03 |  |  |  | MAGNETIC WHITE BOARD (WB-2)
Rescource Team | 1F151A | 1 | O/C | Magnetic White Board (WB-1) |  | 2'x3' (610x915) | [17 empty] | Revised 2026.02.03 |  |  |  | MAGNETIC WHITE BOARD (WB-1)
Rad Supervisor Room | 1F151B | 1 | O/C | Magnetic White Board (WB-1) |  | 2'x3' (610x915) | [17 empty] | Added 2026.02.03 |  |  |  | MAGNETIC WHITE BOARD (WB-1)
Equipment & Maintenance Room | 1F162 | 1 | O/V | HOOD |  |  | PLEASE PROVIDE A SPECIFICATION FOR A NEW HOOD/EXHAUST SYSTEM | Not resusing existing. | [19 empty] | HOOD
Storage | 1F162A | 2 | O/C | Shelving Unit 2'x4' (freestanding, not wall mounted) | Uline H-1750-72/H-1750-72A, or similar | [18 empty] | Added 2026.02.03
Storage | 1F162A | 1 | O/C | Shelving Unit 2'x3' (freestanding, not wall mounted) | Uline H-2132-72/H-2132-72A, or similar | [18 empty] | Added 2026.02.03
O/C= OWNER PURCHASED/CONTRACTOR INSTALLED
O/V= OWNER PURCHASED/VENDOR INSTALLED/GC Coordinate
C/C= CONTRACTOR PURCHASED/CONTRACTOR INSTALLED

## Halcyon H2 (hidden)
PH | Flr | Department | Room Name | Rm # | Qty | Grp | Description | Manufacturer | Model | Mtg | Wgt | W | D | H | Volts | HZ | Wats | Amps | BTU | Water | Steam | Drain | Vent | Gas | Vac | Cable | Remarks | FDI# | EPA # | EPA # Rep
|  | PRCC | Halcyon H2 Equip. room | 1F208 | 1 | O/C | DISPENSER, GLOVE
|  | PRCC | Halcyon H2 Equip. room | 1F208 | 1 | O/C | DISPOSAL, SHARPS, WALL MOUNTED
|  | PRCC | Halcyon H2 Equip. room | 1F208 | 1 | O/C | LADDER FOR LIFT DEVICE
|  | PRCC | Halcyon H2 Equip. room | 1F208 | 2 | O/C | FLAT SCREEN TV/MONITOR (>32 INCH)
|  | PRCC | Halcyon H2 Equip. room | 1F208 | 1 | O/C | WALL-MOUNTED KEYBOARD
|  | PRCC | Halcyon H2 Equip. room | 1F208 | 1 | O/C | WALL-MOUNTED PHONE
|  | PRCC | Halcyon H2 Equip. room | 1F208 | 1 | O/V | SPEAKERS | [19 empty] | do these come with the halcyon? confirm if installed by contractor or vendor
|  | PRCC | Halcyon H2 Equip. room | 1F208 | 1 | O/V | MICROPHONE | [19 empty] | do these come with the halcyon? confirm if installed by contractor or vendor
|  | PRCC | Halcyon H2 Equip. room | 1F208 | 1 | O/O | PATIENT CHAIR | [19 empty] | IPAC compliant fabric - wipeable
|  | PRCC | Halcyon H2 Equip. room | 1F208 | 2 | C/C | WALL HOOKS
|  | PRCC | Halcyon H2 Equip. room | 1F208 | 2 | O/O | STEPSTOOL
|  | PRCC | Halcyon H2 Equip. room | 1F208 | 1 | O/O | IV POLE
|  | PRCC | Halcyon H2 Equip. room | 1F208 | 1 | O/O | GARBAGE CAN
|  | PRCC | Halcyon H2 Equip. room | 1F208 | 1 | O/O | LINEN BIN
|  | PRCC | Halcyon H2 Equip. room | 1F208 | 1 | C/C | MIRROR (ABOVE SINK)
|  | PRCC | Halcyon H2 Equip. room | 1F208 | 1 | O/C | HAND SANITIZER (WALL-MOOUNTED)
|  | PRCC | Halcyon H2 Equip. room | 1F208 | 2 | O/O | LARGE STORAGE RACKS (WIRE RACKS ON WHEELS)
|  | PRCC | Halcyon H2 Equip. room | 1F208 | 1 | O/O | CART ON WHEELS | [19 empty] | to move around accessories
|  | PRCC | Halcyon H2 Equip. room | 1F208 | 1 | O/O | BREAST BOARD
|  | PRCC | Halcyon H2 Equip. room | 1F208 | 1 | O/O | PORTRAIT BOARD
|  | PRCC | Halcyon H2 Equip. room | 1F208 | 1 | O/O | SET OF NECK RESTS | QFIX | [18 empty] | for breast board
|  | PRCC | Halcyon H2 Equip. room | 1F208 | 1 | O/O | SET OF NECK RESTS | Timo | [18 empty] | for portrait board
|  | PRCC | Halcyon H2 Equip. room | 1F208 | 1 | O/O | U-FRAME | [19 empty] | flat
|  | PRCC | Halcyon H2 Equip. room | 1F208 | 1 | O/O | U-FRAME | [19 empty] | angled
|  | PRCC | Halcyon H2 Equip. room | 1F208 | 2 | O/O | INDEX BARS
|  | PRCC | Halcyon H2 Equip. room | 1F208 | 4 | O/O | CUSTOM SQUARE FOAM PILLOWS
|  | PRCC | Halcyon H2 Equip. room | 1F208 | 1 | O/O | DUEL LEG IMMOBILZER
|  | PRCC | Halcyon H2 Equip. room | 1F208 | 1 | O/O | KNEE WEDGE
|  | PRCC | Halcyon H2 Equip. room | 1F208 | 1 | O/O | STYROBOCK
|  | PRCC | Halcyon H2 Equip. room | 1F208 | 1 | O/O | NARROW, THIN MATTRESS
|  | PRCC | Halcyon H2 Equip. room | 1F208 | 1 | O/O | WIDE, THIN MATTRESS
|  | PRCC | Halcyon H2 Equip. room | 1F208 | 1 | O/O | BLANKET WARMER
|  | PRCC | Halcyon H2 Equip. room | 1F208 | 1 | O/C | HAND HYGEINE STATION ACCESSORIES | [19 empty] | soap dispense, paper towel dispenser
|  | PRCC | Halcyon H2 Equip. room | 1F208 | 1 | O/O | WORKSTOOL
|  | PRCC | Halcyon H2 Equip. room | 1F208 | 2 | O/O | HOSPITAL PILLOWS
|  | PRCC | Halcyon H2 Equip. room | 1F208 | 1 | O/O | BLADDER SCANNER
|  | PRCC | Halcyon H2 Equip. room | 1F208 | 1 | O/O | FLOWMETER OXYGEN
|  | PRCC | Halcyon H2 Equip. room | 1F208 | 1 | O/O | REGULATOR, SUCTION, INTERMITTENT/CONTINUOUS
|  | PRCC | Halcyon H2 Equip. room | 1F208 | 1 | O/O | SLIDER BOARD
|  | PRCC | Halcyon H2 Equip. room | 1F208 | 1 | O/C | SILENTIA SCREEN
|  | PRCC | Halcyon H2 Control room | 1F209 | 3 | O/O | WORKSTATIONS | [19 empty] | high resolution monitor; CPUs, keyboards, mouse
|  | PRCC | Halcyon H2 Control room | 1F209 | 4 | O/O | CHAIRS | [19 empty] | desk height with wheels and arm rests
|  | PRCC | Halcyon H2 Control room | 1F209 | 1 | O/O | GARBAGE CAN
|  | PRCC | Halcyon H2 Control room | 1F209 | 2 | O/O | HAND SANITIZER | [19 empty] | LOCATION OF SECOND 1
|  | PRCC | Halcyon H2 Control room | 1F209 | 1 | O/C | WALL-MOUNTED PAMPHLET RACK | [19 empty] | for patient education
|  | PRCC | Halcyon H2 Control room | 1F209 | 1 | C/C | WHITE BOARD
|  | PRCC | Halcyon H2 Control room | 1F209 | 2 | O/O | PHONES
|  | PRCC | Halcyon H2 Control room | 1F209 | 2 | O/C | KEYBOARD TRAYS
|  | PRCC | Halcyon H2 Control room | 1F209 | 1 | O/O | COAT RACK
PHYSICS
|  | PRCC | Halcyon H2 Equip. room | 1F208 | 2 | O/O | Commissioning water tank for Halcyon | Sun Nuclear | [18 empty] | Halcyon Acceptance & Commissioning
|  | PRCC | Halcyon H2 Equip. room | 1F208 | 2 | O/O | Patient specifi QA phantom for Halcyon | Sun Nuclear | ArCheck? | [17 empty] | To be used for patient specific QA treatment delivery
|  | PRCC | Halcyon H2 Equip. room | 1F208 | 1 | O/O | SRS/SBRT phantom (end to end testing) | CIRS (now part of Sun Nuclear) | [18 empty] | https://www.cirsinc.com/products/radiation-therapy/e2e-sbrt-phantom-with-removable-spine/
|  | PRCC | Halcyon H2 Equip. room | 1F208 | 3 | O/O | dQA3 | Sun Nuclear | [18 empty] | Halcyon Daily QA equipment
|  | PRCC | Halcyon H2 Equip. room | 1F208 | 2 | O/O | IC profiler | Sun Nuclear | [18 empty] | QA equipment for machine performance
|  | PRCC | Halcyon H2 Equip. room | 1F208 | 4 | O/O | NE2571 Farmer Ion Chamber (0.6cc) | Standard Imaging | [18 empty] | calibration equipment
|  | PRCC | Halcyon H2 Equip. room | 1F208 | 4 | O/O | Unidos Electrometer E#0011 | Standard Imaging | [18 empty] | calibration equipment
|  | PRCC | Halcyon H2 Equip. room | 1F208 | 2 | O/O | Exradin A10 Markus parallel plate ion chamber | Standard Imaging | [18 empty] | calibration equipment
|  | PRCC | Halcyon H2 Equip. room | 1F208 | 4 | O/O | Thermometer/Barometer | [19 empty] | to monitor temp and room pressure for machine performance
|  | PRCC | Halcyon H2 Equip. room | 1F208 | 2 | O/O | Exradin A1SL ion chamber (0.053cc) | Standard Imaging | [18 empty] | calibration equipment
|  | PRCC | Halcyon H2 Equip. room | 1F208 | 3 | O/O | Exradin A12 Ion Chamber | Standard Imaging | [18 empty] | calibration equipment
|  | PRCC | Halcyon H2 Equip. room | 1F208 | 3 | O/O | Max 4000+ Electrometer (with 3 decimal points instead of 1 or 2) | Standard Imaging | [18 empty] | calibration equipment
|  | PRCC | Halcyon H2 Equip. room | 1F208 | 3 | O/O | Plastic Water Jig and ion chamber plug | CIRS/Sun Nuclear | [18 empty] | for commissioning
|  | PRCC | Halcyon H2 Equip. room | 1F208 | 3 | O/O | GAFCHROMIC EBT Film (both high dose and standard dose) | GafChromic | [18 empty] | for commissioning
|  | PRCC | Halcyon H2 Equip. room | 1F208 | 1 | O/O | Flat bed EBT film scanner | [19 empty] | for commissioning
|  | PRCC | Halcyon H2 Equip. room | 1F208 | 10 | O/O | Solid water plates with various thickness | CIRS | [18 empty] | for commissioning
|  | PRCC | Halcyon H2 Equip. room | 1F208 | 1 | O/O | a cart for storing solid water | [19 empty] | faciliating transportation and prolong the life and quality of our solid water
|  | PRCC | Halcyon H2 Equip. room | 1F208 | 3 | O/O | Penta-guide phantom | Modus Medical | QUASAR | [17 empty] | daily isocentre and imaging QA
|  | PRCC | Halcyon H2 Equip. room | 1F208 | 6 | O/O | 20 meter Triaxle cables with M/F BNC | Standard Imaging | [18 empty] | cables to connect ion chambers and electrometers
|  | PRCC | Halcyon H2 Equip. room | 1F208 | 3 | O/O | Cubic Jig for ion chamber | [19 empty] | machine calibration
|  | PRCC | Halcyon H2 Equip. room | 1F208 | 1 | O/O | Patient phantom (with motion module) made of solid water (not acrylic)
|  | PRCC | Halcyon H2 Equip. room | 1F208 | 3 | O/O | IGRT phantoms
|  | PRCC | Halcyon H2 Equip. room | 1F208 | 1 | O/O | RaySafe (Unfors) | Fluke
|  | PRCC | Halcyon H2 Equip. room | 1F208 | 2 | O/O | Survey meter | Fluke
|  | PRCC | Halcyon H2 Equip. room | 1F208 | 4 | O/O | Additonal softwares licenses for existing program (matlab) | Matlab
|  | PRCC | Halcyon H2 Equip. room | 1F208 | 3 | O/O | Licenses for DoseLab for Halcyon
|  | PRCC | Halcyon H2 Equip. room | 1F208 | 3 | O/O | Laptops | [19 empty] | for data collection during commissioning - connectivity of water tank and peripherals
|  | PRCC | Halcyon H2 Equip. room | 1F208 | 1 | O/O | MyQASRS | IBA Dosimetry
|  | PRCC | Halcyon H2 Equip. room | 1F208 | 2 | O/O | MYQASRS Gantry sensor + | IBA Dosimetry
|  | PRCC | Halcyon H2 Equip. room | 1F208 | 1 | O/O | Advanced electron density phantom | Sun Nuclear | [18 empty] | Advanced Electron Density Phantom (Gammex™ Technology) - Sun Nuclear
|  | PRCC | Halcyon H2 Control room | 1F209 | 3 | O/O | Computer | Dell | [18 empty] | for QA - for each Halcyon require 1 PC/monitor
|  | PRCC | Halcyon H2 Control room | 1F209 | 3 | O/O | Monitor | Dell | 27" | [17 empty] | for QA
|  | PRCC | Halcyon H2 Control room | 1F209 | 6 | O/O | High resolution monitors (image viewing)
O/O= OWNER PURCHASED/OWNER INSTALLED
O/C= OWNER PURCHASED/CONTRACTOR INSTALLED
O/V= OWNER PURCHASED/VENDER INSTALLED
C/C= CONTRACTOR PURCHASED/CONTRACTOR INSTALLED
O/O= OWNER PURCHASED/OWNER INSTALLED
O/C= OWNER PURCHASED/Contractor INSTALLED
O/V= OWNER PURCHASED/Vender INSTALLED

## Halcyon H3 (hidden)
PH | Flr | Department | Room Name | Rm # | Qty | Grp | Description | Manufacturer | Model | Mtg | Wgt | W | D | H | Volts | HZ | Wats | Amps | BTU | Water | Steam | Drain | Vent | Gas | Vac | Cable | Remarks | FDI# | EPA # | EPA # Rep
|  | PRCC | Halcyon H3 Equip. room | 1F425 | 1 | O/C | DISPENSER, GLOVE
|  | PRCC | Halcyon H3 Equip. room | 1F425 | 1 | O/C | DISPOSAL, SHARPS, WALL MOUNTED
|  | PRCC | Halcyon H3 Equip. room | 1F425 | 1 | O/C | LADDER FOR LIFT DEVICE
|  | PRCC | Halcyon H3 Equip. room | 1F425 | 2 | O/C | FLAT SCREEN TV/MONITOR (>32 INCH)
|  | PRCC | Halcyon H3 Equip. room | 1F425 | 1 | O/C | WALL-MOUNTED KEYBOARD
|  | PRCC | Halcyon H3 Equip. room | 1F425 | 1 | O/C | WALL-MOUNTED PHONE
|  | PRCC | Halcyon H3 Equip. room | 1F425 | 1 | O/V | SPEAKERS | [19 empty] | do these come with the halcyon? confirm if installed by contractor or vendor
|  | PRCC | Halcyon H3 Equip. room | 1F425 | 1 | O/V | MICROPHONE | [19 empty] | do these come with the halcyon? confirm if installed by contractor or vendor
|  | PRCC | Halcyon H3 Equip. room | 1F425 | 1 | O/O | PATIENT CHAIR | [19 empty] | IPAC compliant fabric - wipeable
|  | PRCC | Halcyon H3 Equip. room | 1F425 | 2 | C/C | WALL HOOKS
|  | PRCC | Halcyon H3 Equip. room | 1F425 | 2 | O/O | STEPSTOOL
|  | PRCC | Halcyon H3 Equip. room | 1F425 | 1 | O/O | IV POLE
|  | PRCC | Halcyon H3 Equip. room | 1F425 | 1 | O/O | GARBAGE CAN
|  | PRCC | Halcyon H3 Equip. room | 1F425 | 1 | O/O | LINEN BIN
|  | PRCC | Halcyon H3 Equip. room | 1F425 | 1 | C/C | MIRROR (ABOVE SINK)
|  | PRCC | Halcyon H3 Equip. room | 1F425 | 1 | O/C | HAND SANITIZER (WALL-MOOUNTED)
|  | PRCC | Halcyon H3 Equip. room | 1F425 | 2 | O/O | LARGE STORAGE RACKS (WIRE RACKS ON WHEELS)
|  | PRCC | Halcyon H3 Equip. room | 1F425 | 1 | O/O | CART ON WHEELS | [19 empty] | to move around accessories
|  | PRCC | Halcyon H3 Equip. room | 1F425 | 1 | O/O | BREAST BOARD
|  | PRCC | Halcyon H3 Equip. room | 1F425 | 1 | O/O | PORTRAIT BOARD
|  | PRCC | Halcyon H3 Equip. room | 1F425 | 1 | O/O | SET OF NECK RESTS | QFIX | [18 empty] | for breast board
|  | PRCC | Halcyon H3 Equip. room | 1F425 | 1 | O/O | SET OF NECK RESTS | Timo | [18 empty] | for portrait board
|  | PRCC | Halcyon H3 Equip. room | 1F425 | 1 | O/O | U-FRAME | [19 empty] | flat
|  | PRCC | Halcyon H3 Equip. room | 1F425 | 1 | O/O | U-FRAME | [19 empty] | angled
|  | PRCC | Halcyon H3 Equip. room | 1F425 | 2 | O/O | INDEX BARS
|  | PRCC | Halcyon H3 Equip. room | 1F425 | 4 | O/O | CUSTOM SQUARE FOAM PILLOWS
|  | PRCC | Halcyon H3 Equip. room | 1F425 | 1 | O/O | DUEL LEG IMMOBILZER
|  | PRCC | Halcyon H3 Equip. room | 1F425 | 1 | O/O | KNEE WEDGE
|  | PRCC | Halcyon H3 Equip. room | 1F425 | 1 | O/O | STYROBOCK
|  | PRCC | Halcyon H3 Equip. room | 1F425 | 1 | O/O | NARROW, THIN MATTRESS
|  | PRCC | Halcyon H3 Equip. room | 1F425 | 1 | O/O | WIDE, THIN MATTRESS
|  | PRCC | Halcyon H3 Equip. room | 1F425 | 1 | O/O | BLANKET WARMER
|  | PRCC | Halcyon H3 Equip. room | 1F425 | 1 | O/C | HAND HYGEINE STATION ACCESSORIES | [19 empty] | soap dispense, paper towel dispenser
|  | PRCC | Halcyon H3 Equip. room | 1F425 | 1 | O/O | WORKSTOOL
|  | PRCC | Halcyon H3 Equip. room | 1F425 | 2 | O/O | HOSPITAL PILLOWS
|  | PRCC | Halcyon H3 Equip. room | 1F425 | 1 | O/O | BLADDER SCANNER
|  | PRCC | Halcyon H3 Equip. room | 1F425 | 1 | O/O | FLOWMETER OXYGEN
|  | PRCC | Halcyon H3 Equip. room | 1F425 | 1 | O/O | REGULATOR, SUCTION, INTERMITTENT/CONTINUOUS
|  | PRCC | Halcyon H3 Equip. room | 1F425 | 1 | O/O | SLIDER BOARD
|  | PRCC | Halcyon H3 Equip. room | 1F425 | 1 | O/C | SILENTIA SCREEN
|  | PRCC | Halcyon H3 Control room | 1F424 | 3 | O/O | WORKSTATIONS | [19 empty] | high resolution monitor; CPUs, keyboards, mouse
|  | PRCC | Halcyon H3 Control room | 1F424 | 2 | O/O | CHAIRS | [19 empty] | bar-height with wheels and arm rests
|  | PRCC | Halcyon H3 Control room | 1F424 | 2 | O/O | CHAIRS | [19 empty] | desk height with wheels and arm rests
|  | PRCC | Halcyon H3 Control room | 1F424 | 1 | O/O | GARBAGE CAN
|  | PRCC | Halcyon H3 Control room | 1F424 | 2 | O/C | HAND SANITIZER
|  | PRCC | Halcyon H3 Control room | 1F424 | 2 | O/O | PHONES
|  | PRCC | Halcyon H3 Control room | 1F424 | 1 | O/O | PRINTER | [19 empty] | 1F424A
|  | PRCC | Halcyon H3 Control room | 1F424 | 2 | O/C | KEYBOARD TRAYS
|  | PRCC | VESTIBULE | 1F424A | 2 | C/C | HALF-LOCKERS | [19 empty] | mounted in vestibule area (1f424A)
|  | PRCC | VESTIBULE | 1F424A | 1 | O/C | WALL-MOUNTED PAMPHLET RACK | [19 empty] | for patient education
|  | PRCC | VESTIBULE | 1F424A | 1 | C/C | WHITE BOARD
|  | PRCC | Halcyon H3 Equip. room | 1F425 | 2 | O/C | Commissioning water tank for Halcyon | Sun Nuclear | [18 empty] | Halcyon Acceptance & Commissioning
|  | PRCC | Halcyon H3 Equip. room | 1F425 | 2 | O/C | Patient specifi QA phantom for Halcyon | Sun Nuclear | ArCheck? | [17 empty] | To be used for patient specific QA treatment delivery
|  | PRCC | Halcyon H3 Equip. room | 1F425 | 1 | O/C | SRS/SBRT phantom (end to end testing) | CIRS (now part of Sun Nuclear) | [18 empty] | https://www.cirsinc.com/products/radiation-therapy/e2e-sbrt-phantom-with-removable-spine/
|  | PRCC | Halcyon H3 Equip. room | 1F425 | 3 | O/C | dQA3 | Sun Nuclear | [18 empty] | Halcyon Daily QA equipment
|  | PRCC | Halcyon H3 Equip. room | 1F425 | 2 | O/C | IC profiler | Sun Nuclear | [18 empty] | QA equipment for machine performance
|  | PRCC | Halcyon H3 Equip. room | 1F425 | 4 | O/C | NE2571 Farmer Ion Chamber (0.6cc) | Standard Imaging | [18 empty] | calibration equipment
|  | PRCC | Halcyon H3 Equip. room | 1F425 | 4 | O/C | Unidos Electrometer E#0011 | Standard Imaging | [18 empty] | calibration equipment
|  | PRCC | Halcyon H3 Equip. room | 1F425 | 2 | O/C | Exradin A10 Markus parallel plate ion chamber | Standard Imaging | [18 empty] | calibration equipment
|  | PRCC | Halcyon H3 Equip. room | 1F425 | 4 | O/C | Thermometer/Barometer | [19 empty] | to monitor temp and room pressure for machine performance
|  | PRCC | Halcyon H3 Equip. room | 1F425 | 2 | O/C | Exradin A1SL ion chamber (0.053cc) | Standard Imaging | [18 empty] | calibration equipment
|  | PRCC | Halcyon H3 Equip. room | 1F425 | 3 | O/C | Exradin A12 Ion Chamber | Standard Imaging | [18 empty] | calibration equipment
|  | PRCC | Halcyon H3 Equip. room | 1F425 | 3 | O/C | Max 4000+ Electrometer (with 3 decimal points instead of 1 or 2) | Standard Imaging | [18 empty] | calibration equipment
|  | PRCC | Halcyon H3 Equip. room | 1F425 | 3 | O/C | Plastic Water Jig and ion chamber plug | CIRS/Sun Nuclear | [18 empty] | for commissioning
|  | PRCC | Halcyon H3 Equip. room | 1F425 | 3 | O/C | GAFCHROMIC EBT Film (both high dose and standard dose) | GafChromic | [18 empty] | for commissioning
|  | PRCC | Halcyon H3 Equip. room | 1F425 | 1 | O/C | Flat bed EBT film scanner | [19 empty] | for commissioning
|  | PRCC | Halcyon H3 Equip. room | 1F425 | 10 | O/C | Solid water plates with various thickness | CIRS | [18 empty] | for commissioning
|  | PRCC | Halcyon H3 Equip. room | 1F425 | 1 | O/C | a cart for storing solid water | [19 empty] | faciliating transportation and prolong the life and quality of our solid water
|  | PRCC | Halcyon H3 Equip. room | 1F425 | 3 | O/C | Penta-guide phantom | Modus Medical | QUASAR | [17 empty] | daily isocentre and imaging QA
|  | PRCC | Halcyon H3 Equip. room | 1F425 | 6 | O/C | 20 meter Triaxle cables with M/F BNC | Standard Imaging | [18 empty] | cables to connect ion chambers and electrometers
|  | PRCC | Halcyon H3 Equip. room | 1F425 | 3 | O/C | Cubic Jig for ion chamber | [19 empty] | machine calibration
|  | PRCC | Halcyon H3 Equip. room | 1F425 | 1 | O/C | Patient phantom (with motion module) made of solid water (not acrylic)
|  | PRCC | Halcyon H3 Equip. room | 1F425 | 3 | O/C | IGRT phantoms
|  | PRCC | Halcyon H3 Equip. room | 1F425 | 1 | O/C | RaySafe (Unfors) | Fluke
|  | PRCC | Halcyon H3 Equip. room | 1F425 | 2 | O/C | Survey meter | Fluke
|  | PRCC | Halcyon H3 Equip. room | 1F425 | 4 | O/C | Additonal softwares licenses for existing program (matlab) | Matlab
|  | PRCC | Halcyon H3 Equip. room | 1F425 | 3 | O/C | Licenses for DoseLab for Halcyon
|  | PRCC | Halcyon H3 Equip. room | 1F425 | 3 | O/C | Laptops | [19 empty] | for data collection during commissioning - connectivity of water tank and peripherals
|  | PRCC | Halcyon H3 Equip. room | 1F425 | 1 | O/C | MyQASRS | IBA Dosimetry
|  | PRCC | Halcyon H3 Equip. room | 1F425 | 2 | O/C | MYQASRS Gantry sensor + | IBA Dosimetry
|  | PRCC | Halcyon H3 Equip. room | 1F425 | 1 | O/C | Advanced electron density phantom | Sun Nuclear | [18 empty] | Advanced Electron Density Phantom (Gammex™ Technology) - Sun Nuclear
|  | PRCC | Halcyon H3 Control room | 1F424 | 3 | O/C | Computer | Dell | [18 empty] | for QA - for each Halcyon require 1 PC/monitor
|  | PRCC | Halcyon H3 Control room | 1F424 | 3 | O/C | Monitor | Dell | 27" | [17 empty] | for QA
|  | PRCC | Halcyon H3 Control room | 1F424 | 6 | O/C | High resolution monitors (image viewing)
O/O= OWNER PURCHASED/OWNER INSTALLED
O/C= OWNER PURCHASED/CONTRACTOR INSTALLED
O/V= OWNER PURCHASED/VENDER INSTALLED
C/C= CONTRACTOR PURCHASED/CONTRACTOR INSTALLED